## Cap Bank & Specs
# coils | 2 | 2 | 1 | 8 | 8 | 2 | 2
| 1. OH | 2. EF | 3. GF | 4. PF | 5. TF | 6. DC-I | 7. DC-O |  | Coil Designation
Load L (H) | 3.13e-05 | 0.000945 | 0.00336 | #REF! | 1.7906e-06 | 1.45e-06 | 7.88e-06 |  | OH Series Option | OH Parallel Option | EF | GF | FC-PF | FC-TF | DC-I | DC-O | DC-O 2 t in parllel (to be connected in series with OH)
Load R (Ohms) | 0.0010095 | 0.0077844 | 0.038367 | 0.00017401 | 0.0024143 | 0.0026553 | 0.0071849 | No. Coils | (1)-50 turn assembly | per 25-turn coil | 2 | 48 (12 legs, 4 T ea.) | 2 flux cores, each containing TF and PF coils |  | 2 | 2 | 2
Bank Peak I (kA) | 180 | 26 | 40 | 1080 | 500 | 50 | 50 | Circuit Arrangement | Series option | Parallel option | Parallel | Single circuit | All PF turns in parallel | Parallel ,15T 8 groups | Parallel | Parallel | Series/ Parallel
Unit Capacitance (F) | 6e-05 | 0.021 | 0.0011 | 6e-05 | 1.25e-05 | 1.25e-05 | 1.25e-05 | Rc (m) | 0.172 | 0.172 | 1.5 | .75 (plasma ctr.) | 0.75 | 0.75 | 0.3 | 1.2 | 1.2
No. Units | 50 | 20 | 40 | 65 | 100 | 3 | 4 | rc (m) | 0.75 | 0.75 |  |  | 0.1 | 0.136
Total Capacitance (F) | 0.003 | 0.42 | 0.044 | 0.0039 | 0.00125 | 3.75e-05 | 5e-05 | Zc(m) | +/- 0.492 | +/- 0.493 | N/A | +/-1.75 | +/- 0.95 | +/- 0.95 | +/-.250 | +/-.250 | +/-.250
Capacitor V (kV) | 20 | 1.4 | 14 | 20 | 20 | 10.2 | 20 | N turns/coil (or section) | 25 | 25 | 16 | 48 | 4 | 60 | 2 | 2 | 1
Pulse period (ms) | 0.9 | 60 | 38 | 0.22 | 0.16 | 0.02 | 0.06 | Cond. H (mm) | 19 | 19 | 16 | 400MCM Welding Cable | Large Custom Cable | Small Custom Cable | AWG 2/0 Weld Cable | Large Custom Cable | Large Custom Cables 120mm^2 in Parallel
Voltage Reversal | Small reversal | No reversal | No Reversal | Full rev. | Full rev. | Full Rev. | Full Rev. | Cond. W (mm) | 38 | 38 | 16
Pulse freq. | 1 every 3 min. | 1 every 3 min. | 1 every 3 min. | 1 every 3 min. | 1 every 3 min. | 1 every 3 min. | 1 every 3 min. | Coolant Hole dia. (mm) | 6 | 6 | 8 | 2.3368 | 2.3368 | 2.3368 | 2.3368 | 2.3368 | 2.3368
Life rating | 500000 | 500000 | 500000 | 500000 | 500000 | 500000 | 500000 | Net Cu Area (mm^2) | 693.7257 | 693.7257 | 205.7345 | 203 | 120 | 67.4 | 67.4 | 120 | 240
[8 empty] | J, A/mm^2 | 128.411 | 91.7221 | 44.6741 | 139.3103 | 795.375 | 655.6009 | 262.2404 | 147.2917 | 371.175
| 1. OH | 2. EF | 3. GF | 4. PF | 5. TF | 6. DC-I | 7. DC-O | Lead allowance (m) | 4 | 4 | 0.2 | 0 | 20 | 20 | 5.5 | 5.5 | 5.5
No.cable connections required: | 10 | 4 | 10 | 48 | 6 | 4 | 4 | dT/pulse, C | 0.21424 | 0.05045 | 0.5984 | 3.6854 | 0.6955 | 0.34366 | 0.013746 | 0.01301 | 0
[8 empty] | Cu Length/coil (or section) (m) | 31.0177 | 31.0177 | 150.9964 | 445.44 | 38.8496 | 302.7433 | 9.2699 | 20.5796 | 13.0398
[8 empty] | I*R (Volts) | 82.53 | 117.9 | 164.1086 | 1509.6686 | 751.7389 | 4828.6215 | 59.1404 | 73.7437 | 117.7496
[8 empty] | Bc (T) | 6.3854 | 5.7468 | 0.087127 | 0.512 | 0.45239 | 1 | 0.10472 | 0.02618 | 0.065973
[8 empty] | Flux Area (m^2) | 0.092941 | 0.092941 | 7.0686 | 4.8 | 1.7671 | 0.058107 | 0.28274 | 4.5239 | 4.5239
[8 empty] | V-s | 0.59346 | 0.53411 | 0.61586 | 2.4576 | 0.79944 | 0.058107 | 0.029609 | 0.11844 | 0.29846
[8 empty] | L, Self Inductance /coil(H) | 0.000908 | 6.26e-05 | 0.00189 | 0.00336 | 4.26e-05 | 5.73e-05 | 2.9e-06 | 1.576e-05 | 7.88e-06
[8 empty] | Resistance / coil (ohms) | 0.000655 | 0.000769 | 0.012624 | 0.037742 | 0.0055684 | 0.077258 | 0.0023656 | 0.0029497 | 0.00093452
[8 empty] | Coil Rating I/turn, Amps | 126000 | 90000 | 13000 | 40000 | 135000 | 62500 | 25000 | 25000 | 126000
[8 empty] | Desired Tpulse, ms | 2.5 | 1.2 | 1.2 | 1.2 | 1.2 | 1.2 | 1.2 | 0.2 | 2.6
[8 empty] | Desired Rise time, ms | 1.2 | 0.55 | 0.6 | 0.6 | 0.6 | 0.12 | 0.6 | 0.1 | 1.2
[8 empty] | Obtained Currrent, Amps | 100000 | 90000 | 13000 | 40000 | 135000 | 62500 | 25000 | 25000 | 90000
[8 empty] | Obtained pulse period , ms | 2.6 | 0.9 | 60 | 38 | 0.22 | 0.16 | 0.02 | 0.06
[8 empty] | Obtained T-rise, ms | 1.2 | 0.45 | 30 | 19 | 0.11 | 0.08 | 0.01 | 0.03
[8 empty] | Unit capacitance | 6e-05 | 6e-05 | 0.021 | 0.0011 | 6e-05 | 1.25e-05 | 1.25e-05 | 1.25e-05
[8 empty] | In milliFarads | 0.06 | 0.06 | 21 | 1.1 | 0.06 | 0.0125 | 0.0125 | 0.0125
[8 empty] | # Units | 84 | 50 | 20 | 40 | 65 | 100 | 3 | 4
[8 empty] | Total Capacitance | 0.00504 | 0.003 | 0.42 | 0.044 | 0.0039 | 0.00125 | 3.75e-05 | 5e-05
[8 empty] | # 40 kA rated cables req'd. | 6 | 10 | 4 | 10 | 48 | 6 | 4 | 4
[8 empty] | Length / cable (m) | 10 | 10 | 10 | 10 | 10 | 10 | 10 | 10
[8 empty] | Cable resistance ohms/m | 0.000565 | 0.000565 | 0.000565 | 0.000565 | 0.000565 | 0.000565 | 0.000565 | 0.000565
[8 empty] | Cable inductance H/m | 1.5e-07 | 1.5e-07 | 1.5e-07 | 1.5e-07 | 1.5e-07 | 1.5e-07 | 1.5e-07 | 1.5e-07
[8 empty] | Res./cable for length, ohms | 0.00565 | 0.00565 | 0.00565 | 0.00565 | 0.00565 | 0.00565 | 0.00565 | 0.00565
[8 empty] | Cable copper area for N cables, mm^2 | 279.3975 | 465.6626 | 186.265 | 465.6626 | 2235.1803 | 279.3975 | 186.265 | 46.5663
[8 empty] | J for N cables, A/mm^2 | 357.913 | 193.273 | 69.793 | 85.8991 | 60.3978 | 223.6956 | 134.2174 | 536.8694
[8 empty] | Adiabatic dT/pulse-C | 1.6644 | 0.224 | 1.4605 | 1.4012 | 0.0040105 | 0.04001 | 0.0036009 | 0.17284
[8 empty] | dT for full bank Energy, C | 13.6102 | 13.6102 | 3.8495 | 13.8546 | 48.6104 | 3.5596 | 1.5119 | 2.0588
[8 empty] | Resistance for parallel cables | 0.00094167 | 0.000565 | 0.0014125 | 0.000565 | 0.00011771 | 0.00094167 | 0.0014125 | 0.00565
[8 empty] | No. Joints in cable | 12 | 12 | 12 | 12 | 30 | 12 | 12 | 12
[8 empty] | Resistance/joint - ohms | 5e-06 | 5e-06 | 5e-06 | 5e-06 | 5e-06 | 5e-06 | 5e-06 | 5e-06
[8 empty] | Parallel cables + Joint resistances | 0.0010017 | 0.000625 | 0.0014725 | 0.000625 | 0.00026771 | 0.0010017 | 0.0014725 | 0.00571
[8 empty] | Ind/cable for length, H | 1.5e-06 | 1.5e-06 | 1.5e-06 | 1.5e-06 | 1.5e-06 | 1.5e-06 | 1.5e-06 | 1.5e-06
[8 empty] | Inductance for cables in parallel | 2.5e-07 | 1.5e-07 | 3.75e-07 | 1.5e-07 | 3.125e-08 | 2.5e-07 | 3.75e-07 | 1.5e-06
[8 empty] | Cap Charging Voltage | 20000 | 20000 | 1400 | 14000 | 20000 | 20000 | 10200 | 20000
[8 empty] | 0.5 C*V^2 (Joules) | 1008000 | 1008000 | 411600 | 4312000 | 780000 | 250000 | 3251.25 | 17500
[8 empty] | Buy or site credit | Site Credit | Site Credit | Buy | Buy | Site credit | Site Credit | Site Credit | Site Credit
[8 empty] | Capacitor peak I required | 1190.4762 | 2142.8571 | 1300 | 1000 | 16615.3846 | 5000 | 10000 | 7142.8571